## Sheet1
variable name | units | value | Alternative units |  | Notes | Fixed expenses
material cost | USD / kg | 2.8 |  |  | $2.80 / kg for 304 stainless steel | Process Name | Cost (USD)
material density | kg / mm^3 | 8e-06 |  |  | Stainless Steel | Forming | 1
container height | cm | 50.0005 | to mm -> | 500.0045 |  | Vacuum Sealing | 1
container diameter | cm | 15 | to mm -> | 150
vessel wall thickness | mm | 0.55
Vacuum wall thickness | mm | 3
Outer vessel material volume | 145287.9351 | mm^3
Inner vessel material volume | 139311.1655 | mm^3
Top Connector material volume | 169.646 | mm^3
Total Material Volume | 284768.7467 | mm^3
Total Material Mass | 2.2781 | kg
Total Material Cost | 6.3788 | USD
Total Vessel Cost | 8.3788 | USD