## Sheet1
Cost estimation for heating element
Heating elment components | [5 empty] | current by awg (<3ft)
| material | cost/kg | notes/links |  | contact price | awg | current (A) | voltage | power
Heating Plate (coil sink) | aluminum | 4.5 | alum 6061-T8 |  | 0.11 | 16 | 10 | 25 | 250
Coil | nichrome resistance wire 8mm | 30 | made-in-china .com average of selection | Density (g/cm3) - 8.4 | 0.11 | 14 | 15 | 25 | 375
Contacts | itemized | 0.338 | average of current by awg | https://www.digikey.com/en/products/detail/molex/1718250100/4839811 https://www.digikey.com/en/products/detail/molex/0433750001/592656 | 0.11 | 14 | 20 | 25 | 500
wire | copper | 11.21 | copper per kg |  | 0.68 | 12 | 25 | 25 | 625
controller step-down | itemized | 4.3 | example automotive 3-30V input suitable for batteries | https://www.digikey.com/en/products/detail/monolithic-power-systems-inc/MPQ4325GRE-AEC1-P/25803238 | 0.68 | 10 | 30 | 25 | 750
Coil length | m | 0.2796 | (2 * pi * (nalgene d)/2)/1000 mm/m
voltage | v | 11.1 | 3 batteries @ 3.7V nom
current | i | 30
power | W | 1000 |  | input variable
resistance | ohm | 0.12321 | R = (V^2)/P
resistivity | ohm* m | 1.04e-06
cross section | m^2 | 2.3601e-06
coil volume | m^3 | 6.5988e-07
coil mass | kg | 0.005543
coil cost | $ | 0.16629
heating plate area | m^2 | 0.0062211 | pi * (nalgene d)^2
heating plate thickness | m | 0.01
heating plate volume | m^3 | 6.2211e-05
alum density | kg/cm^3 | 2700 | g/cm^3*1000 = kg/m^3
heating plate mass | kg | 0.16797
Heating plate cost | $ | 0.75587
cost contacts | $ | 1.352 | 4 contacts, 2 on coil and 2 on wires
wire weight | kg | 0.2
wire cost | $ | 2.242
controller cost | $ | 4.3
Total of heating element | $ | 8.8162
Percentage of cost for coil | $ | 1.886%