## Sheet1
variable name | units | value | Alternative units |  | Notes | Fixed expenses
material cost | USD / kg | 2.8 |  |  | $2.80 / kg for 304 stainless steel | Process Name | Cost (USD)
material density | kg / mm^3 | 8e-06 |  |  | Stainless Steel | Forming | 1
container height | cm | 1.7671 | to mm -> | 17.6714 |  | Vacuum Sealing | 1
container diameter | cm | 1.7671 | to mm -> | 17.6714
vessel wall thickness | mm | 0.55
Vacuum wall thickness | mm | 3
Outer vessel material volume | 964.8337 | mm^3
Inner vessel material volume | 674.4762 | mm^3
Top Connector material volume | 44.9293 | mm^3
Total Material Volume | 1684.2392 | mm^3
Total Material Mass | 0.013474 | kg
Total Material Cost | 0.037727 | USD
Total Vessel Cost | 2.0377 | USD