## Sheet1
variable name | units | value | Alternative units |  | Notes | Fixed expenses
material cost | USD / kg | 2.8 |  |  | $2.80 / kg for 304 stainless steel | Process Name | Cost (USD)
material density | kg / mm^3 | 8e-06 |  |  | Stainless Steel | Forming | 1
container height | cm | 0.2355 | to mm -> | 2.355 |  | Vacuum Sealing | 1
container diameter | cm | 0.2355 | to mm -> | 2.355
vessel wall thickness | mm | 0.55
Vacuum wall thickness | mm | 3
Outer vessel material volume | 64.1518 | mm^3
Inner vessel material volume | 11.9786 | mm^3
Top Connector material volume | 30.4939 | mm^3
Total Material Volume | 106.6242 | mm^3
Total Material Mass | 0.00085299 | kg
Total Material Cost | 0.0023884 | USD
Total Vessel Cost | 2.0024 | USD