## Sheet1
Type | Variable name | Units | Value | Notes
Given | Vessel Diameter | mm | 88.9
Calculation | Total kettle wall thickness | mm | 3
Input | Insulation thickness | mm | 1
Input | Vessel inner wall thickness | mm | 1
Input | Vessel outer wall thickness | mm | 1
Calculation | Bottom Radius | mm | 4.5
Input | Vessel Height | mm | 100
Calculation | Vessel capacity | liters | 0.55164
Calculation | Volume lost to radius | liters | 0.0012137