## Sheet1
Basic Calculations
Variable Name | Units | Value | Notes
Fluid capacity | liters | 0.5
Specific heat | Joules / gram * deg C | 4.186 | Water
heating element max power | Watts | 100 | 1 Watt = 1 Joule per second
ambient temperature of water | Degrees C | 20
ambient temperature of air | Degrees C | 20
Idealized energy to heat | Joules | 167440 | No heat loss, etc.
Idealized time to heat | Seconds | 1674.4 | No heat loss, etc.
heating element time to max power | Seconds | 2 | Arbitrary value, likely a combination of power input vs heat output
Target temperature | Degrees C | 100 | Boiling at Sea Level
Advanced heat calculations
Variable Name | Units | Value | Notes
Convection surface area | mm^2
Conduction surface area | mm^2
Insulation r value
Insulation thickness | mm
Inner wall material thickness | mm
Outer wall material thickness | mm
Inner wall thermal conductivity
Outer wall thermal conductivity
Heating element inefficiency